## Exhaust with Baffle Filters
Exhaust Baffle Filter CFM Worksheet for Shortridge VelGrid
Job Number = | [11 empty] | rev. 5
Job Name =
Hood Number 1 Information | [12 empty] | Filter Information |  |  |  | Filter Reference Data
Model = |  | Length = |  | Notes: | [8 empty] | Reference | Filter Size | Free Area | K Factor* | Hood Number 1
| Filter #1 | Filter #2 | Filter #3 | Filter #4 | Filter #5 | Filter #6 | Filter #7 | Filter #8 | Filter #9 | Filter #10 | Filter #11 | Total CFM | 1 | No Filter | 0 | 0 | Filter Number | 1 | 2 | 3 | 4 | 5 | 6 | 7 | 8 | 9 | 10 | 11
Filter Size | [12 empty] | 2 | 10" x 16" | 0.78 | 1.2 | Combo Box Result | bar: 1 to 11
Velocity | [12 empty] | 3 | 10" x 20" | 0.99 | 1.2 | Hood Number 2
CFM | 0 | 0 | 0 | 0 | 0 | 0 | 0 | 0 | 0 | 0 | 0 | 0 | 4 | 12" x 12" | 0.69 | 1.2 | Filter Number | 1 | 2 | 3 | 4 | 5 | 6 | 7 | 8 | 9 | 10 | 11
[13 empty] | 5 | 12" x 16" | 0.97 | 1.2 | Combo Box Result | bar: 1 to 11
Hood Number 2 Information | [12 empty] | 6 | 12" x 20" | 1.25 | 1.2 | Hood Number 3
Model = |  | Length = |  | Notes: | [8 empty] | 7 | 12" x 24" | 1.52 | 1.2 | Filter Number | 1 | 2 | 3 | 4 | 5 | 6 | 7 | 8 | 9 | 10 | 11
| Filter #1 | Filter #2 | Filter #3 | Filter #4 | Filter #5 | Filter #6 | Filter #7 | Filter #8 | Filter #9 | Filter #10 | Filter #11 | Total CFM | 8 | 16" x 16" | 1.35 | 1.2 | Combo Box Result | bar: 1 to 11
Filter Size | [12 empty] | 9 | 16" x 20" | 1.73 | 1.2 | Hood Number 4
Velocity | [12 empty] | 10 | 16" x 25" | 2.22 | 1.2 | Filter Number | 1 | 2 | 3 | 4 | 5 | 6 | 7 | 8 | 9 | 10 | 11
CFM | 0 | 0 | 0 | 0 | 0 | 0 | 0 | 0 | 0 | 0 | 0 | 0 | 11 | 20" x 20" | 2.23 | 1.2 | Combo Box Result | bar: 1 to 11
[13 empty] | 12 | 20" x 25" | 2.85 | 1.2
Hood Number 3 Information | [12 empty] | 13 | 24" x 24" | 3.36 | 1.2
Model = |  | Length = |  | Notes:
| Filter #1 | Filter #2 | Filter #3 | Filter #4 | Filter #5 | Filter #6 | Filter #7 | Filter #8 | Filter #9 | Filter #10 | Filter #11 | Total CFM | *NOTE: K-Factor Is the same for all Baffle style filters.
Filter Size
Velocity
CFM | 0 | 0 | 0 | 0 | 0 | 0 | 0 | 0 | 0 | 0 | 0 | 0
Hood Number 4 Information
Model = |  | Length = |  | Notes:
| Filter #1 | Filter #2 | Filter #3 | Filter #4 | Filter #5 | Filter #6 | Filter #7 | Filter #8 | Filter #9 | Filter #10 | Filter #11 | Total CFM
Filter Size
Velocity
CFM | 0 | 0 | 0 | 0 | 0 | 0 | 0 | 0 | 0 | 0 | 0 | 0
Total Exhasut CFM's = | 0 | CFM

## PSP Supply
PSP Supply CFM Worksheet for Shortridge VelGrid
Job Number = | [16 empty] | rev. 10
Job Name =
PSP Number 1 Information | [17 empty] | PSP Information |  |  |  | PSP Reference Data
PSP Length = |  | inches | Notes: | [14 empty] | Reference | PSP Width | Free Area | K Factor | PSP Number 1
PSP Width = |  | inches | [15 empty] | 1 | 0 | 0 | 0 | Combo Box Result | 6
Number of Blanks = | [17 empty] | 2 | 6 | 0.5 | 0.83 | PSP Number 2
| Reading #1 | Reading #2 | Reading #3 | Reading #4 | Reading #5 | Reading #6 | Reading #7 | Reading #8 | Reading #9 | Reading #10 | Reading #11 | Reading #12 | Reading #13 | Reading #14 | Reading #15 | Reading #16 | CFM | 3 | 9 | 0.75 | 0.83 | Combo Box Result | 6
Velocity | 0 | [15 empty] | 0 | 4 | 10 | 0.833 | 0.83 | PSP Number 3
[18 empty] | 5 | 12 | 1 | 0.83 | Combo Box Result | 6
PSP Number 2 Information | [17 empty] | 6 | 14 | 1.167 | 0.9 | PSP Number 4
PSP Length = |  | inches | Notes: | [14 empty] | 7 | 16 | 1.333 | 0.9 | Combo Box Result | 6
PSP Width = |  | inches | [15 empty] | 8 | 18 | 1.5 | 0.9
Number of Blanks = | [17 empty] | 9 | 20 | 1.667 | 0.9
| Reading #1 | Reading #2 | Reading #3 | Reading #4 | Reading #5 | Reading #6 | Reading #7 | Reading #8 | Reading #9 | Reading #10 | Reading #11 | Reading #12 | Reading #13 | Reading #14 | Reading #15 | Reading #16 | CFM | 10 | 24 | 2 | 0.9
Velocity | 0 | [15 empty] | 0
PSP Number 3 Information
PSP Length = |  | inches | Notes:
PSP Width = |  | inches
Number of Blanks =
| Reading #1 | Reading #2 | Reading #3 | Reading #4 | Reading #5 | Reading #6 | Reading #7 | Reading #8 | Reading #9 | Reading #10 | Reading #11 | Reading #12 | Reading #13 | Reading #14 | Reading #15 | Reading #16 | CFM
Velocity | 0 | [15 empty] | 0
PSP Number 4 Information
PSP Length = |  | inches | Notes:
PSP Width = |  | inches
Number of Blanks =
| Reading #1 | Reading #2 | Reading #3 | Reading #4 | Reading #5 | Reading #6 | Reading #7 | Reading #8 | Reading #9 | Reading #10 | Reading #11 | Reading #12 | Reading #13 | Reading #14 | Reading #15 | Reading #16 | CFM
Velocity | 0 | [15 empty] | 0
Total Supply CFM's = | 0 | CFM

## Supply Fan Filters
Supply Fan Filter CFM Worksheet for Shortridge VelGrid
Job Number = | [12 empty] | rev. 5
Job Name =
Supply Fan 1 Information | [13 empty] | Filter Information |  |  |  | Filter Reference Data
Model = |  | Notes: | [11 empty] | Reference | Filter Size | Free Area | K Factor | Fan Number 1
| Filter #1 | Filter #2 | Filter #3 | Filter #4 | Filter #5 | Filter #6 | Filter #7 | Filter #8 | Filter #9 | Filter #10 | Filter #11 | Filter #12 | Total CFM | 1 | No Filter | 0 | 0 | Filter Number | 1 | 2 | 3 | 4 | 5 | 6 | 7 | 8 | 9 | 10 | 11 | 12
Filter Size | [13 empty] | 2 | 12" x 12" | 0.69 | 1.2 | Combo Box Result | bar: 1 to 12
Velocity | [13 empty] | 3 | 12" x 16" | 0.97 | 1.2 | Fan Number 2
CFM | 0 | 0 | 0 | 0 | 0 | 0 | 0 | 0 | 0 | 0 | 0 | 0 | 0 | 4 | 12" x 20" | 1.25 | 1.2 | Filter Number | 1 | 2 | 3 | 4 | 5 | 6 | 7 | 8 | 9 | 10 | 11 | 12
[14 empty] | 5 | 12" x 24" | 1.52 | 1.2 | Combo Box Result | bar: 1 to 12
Supply Fan 2 Information | [13 empty] | 6 | 16" x 16" | 1.36 | 1.2 | Fan Number 3
Model = |  | Notes: | [11 empty] | 7 | 16" x 20" | 1.75 | 1.2 | Filter Number | 1 | 2 | 3 | 4 | 5 | 6 | 7 | 8 | 9 | 10 | 11 | 12
| Filter #1 | Filter #2 | Filter #3 | Filter #4 | Filter #5 | Filter #6 | Filter #7 | Filter #8 | Filter #9 | Filter #10 | Filter #11 | Filter #12 | Total CFM | 8 | 16" x 25" | 2.24 | 1.2 | Combo Box Result | bar: 1 to 12
Filter Size | [13 empty] | 9 | 20" x 20" | 2.25 | 1.2 | Fan Number 4
Velocity | [13 empty] | 10 | 20" x 25" | 2.88 | 1.2 | Filter Number | 1 | 2 | 3 | 4 | 5 | 6 | 7 | 8 | 9 | 10 | 11 | 12
CFM | 0 | 0 | 0 | 0 | 0 | 0 | 0 | 0 | 0 | 0 | 0 | 0 | 0 | 11 | 24" x 24" | 3.36 | 1.2 | Combo Box Result | 1 | 1 | 1 | 1 | 1 | 1 | 1 | 1 | 1 | 1 | 1 | 2
Supply Fan 3 Information
Model = |  | Notes:
| Filter #1 | Filter #2 | Filter #3 | Filter #4 | Filter #5 | Filter #6 | Filter #7 | Filter #8 | Filter #9 | Filter #10 | Filter #11 | Filter #12 | Total CFM
Filter Size
Velocity
CFM | 0 | 0 | 0 | 0 | 0 | 0 | 0 | 0 | 0 | 0 | 0 | 0 | 0
Supply Fan 4 Information
Model = |  | Notes:
| Filter #1 | Filter #2 | Filter #3 | Filter #4 | Filter #5 | Filter #6 | Filter #7 | Filter #8 | Filter #9 | Filter #10 | Filter #11 | Filter #12 | Total CFM
Filter Size
Velocity
CFM | 0 | 0 | 0 | 0 | 0 | 0 | 0 | 0 | 0 | 0 | 0 | 0 | 0
Total Supply CFM's = | 0 | CFM

## HVC or Slot Filters
HVC or Slot Filter CFM Worksheet for Shortridge Airfoil
Job Number = | [12 empty] | 3 readings per filter | [20 empty] | rev. 6
Job Name =
Hood Number 1 Information | [34 empty] | Filter Information |  |  |  | Filter Reference Data
Model = |  | Length = |  | Notes: | [30 empty] | Reference | Filter Size | Free Area | K Factor | Hood Number 1
| Filter #1 |  |  | Filter #2 |  |  | Filter #3 |  |  | Filter #4 |  |  | Filter #5 |  |  | Filter #6 |  |  | Filter #7 |  |  | Filter #8 |  |  | Filter #9 |  |  | Filter #10 |  |  | Filter #11 |  |  | Total CFM | 1 | No Filter | 0 | 0 | Filter Number | 1 | 2 | 3 | 4 | 5 | 6 | 7 | 8 | 9 | 10 | 11
Filter Size | [34 empty] | 2 | 16" Wide | 0.2402 | 1 | Combo Box Result | bar: 1 to 11
Velocity | 0 | 0 | 0 | 0 | 0 | 0 | 0 | 0 | 0 | 0 | 0 | 0 | 0 | 0 | 0 | 0 | 0 | 0 | 0 | 0 | 0 | 0 | 0 | 0 | 0 | 0 | 0 | 0 | 0 | 0 | 0 | 0 | 0 |  | 3 | 20" Wide | 0.3027 | 1 | Hood Number 2
CFM | 0 |  |  | 0 |  |  | 0 |  |  | 0 |  |  | 0 |  |  | 0 |  |  | 0 |  |  | 0 |  |  | 0 |  |  | 0 |  |  | 0 |  |  | 0 |  |  |  |  | Filter Number | 1 | 2 | 3 | 4 | 5 | 6 | 7 | 8 | 9 | 10 | 11
Combo Box Result | bar: 1 to 11
Hood Number 2 Information | [35 empty] | Filter Opening = 2.25" x 19.375" or 15.375" |  |  | Hood Number 3
Model = |  | Length = |  | Notes: | [34 empty] | Filter Number | 1 | 2 | 3 | 4 | 5 | 6 | 7 | 8 | 9 | 10 | 11
| Filter #1 |  |  | Filter #2 |  |  | Filter #3 |  |  | Filter #4 |  |  | Filter #5 |  |  | Filter #6 |  |  | Filter #7 |  |  | Filter #8 |  |  | Filter #9 |  |  | Filter #10 |  |  | Filter #11 |  |  | Total CFM |  |  |  |  | Combo Box Result | bar: 1 to 11
Filter Size | [38 empty] | Hood Number 4
Velocity | 0 | 0 | 0 | 0 | 0 | 0 | 0 | 0 | 0 | 0 | 0 | 0 | 0 | 0 | 0 | 0 | 0 | 0 | 0 | 0 | 0 | 0 | 0 | 0 | 0 | 0 | 0 | 0 | 0 | 0 | 0 | 0 | 0 | [5 empty] | Filter Number | 1 | 2 | 3 | 4 | 5 | 6 | 7 | 8 | 9 | 10 | 11
CFM | 0 |  |  | 0 |  |  | 0 |  |  | 0 |  |  | 0 |  |  | 0 |  |  | 0 |  |  | 0 |  |  | 0 |  |  | 0 |  |  | 0 |  |  | 0 |  |  |  |  | Combo Box Result | bar: 1 to 11
Hood Number 3 Information
Model = |  | Length = |  | Notes:
| Filter #1 |  |  | Filter #2 |  |  | Filter #3 |  |  | Filter #4 |  |  | Filter #5 |  |  | Filter #6 |  |  | Filter #7 |  |  | Filter #8 |  |  | Filter #9 |  |  | Filter #10 |  |  | Filter #11 |  |  | Total CFM
Filter Size
Velocity | 0 | 0 | 0 | 0 | 0 | 0 | 0 | 0 | 0 | 0 | 0 | 0 | 0 | 0 | 0 | 0 | 0 | 0 | 0 | 0 | 0 | 0 | 0 | 0 | 0 | 0 | 0 | 0 | 0 | 0 | 0 | 0 | 0
CFM | 0 |  |  | 0 |  |  | 0 |  |  | 0 |  |  | 0 |  |  | 0 |  |  | 0 |  |  | 0 |  |  | 0 |  |  | 0 |  |  | 0 |  |  | 0
Hood Number 4 Information
Model = |  | Length = |  | Notes:
| Filter #1 |  |  | Filter #2 |  |  | Filter #3 |  |  | Filter #4 |  |  | Filter #5 |  |  | Filter #6 |  |  | Filter #7 |  |  | Filter #8 |  |  | Filter #9 |  |  | Filter #10 |  |  | Filter #11 |  |  | Total CFM
Filter Size
Velocity | 0 | 0 | 0 | 0 | 0 | 0 | 0 | 0 | 0 | 0 | 0 | 0 | 0 | 0 | 0 | 0 | 0 | 0 | 0 | 0 | 0 | 0 | 0 | 0 | 0 | 0 | 0 | 0 | 0 | 0 | 0 | 0 | 0
CFM | 0 |  |  | 0 |  |  | 0 |  |  | 0 |  |  | 0 |  |  | 0 |  |  | 0 |  |  | 0 |  |  | 0 |  |  | 0 |  |  | 0 |  |  | 0
Total Exhasut CFM's = | 0 |  | CFM

## Condensate Baffle Filters
Condensate Baffle Filter CFM Worksheet for Shortridge Airfoil
Job Number = | [13 empty] | 3 Readings per Filter (Different Rows and Columns) | [19 empty] | rev. 0
Job Name =
Hood Number 1 Information | [34 empty] | Filter Information |  |  |  | Filter Reference Data
Model = |  | Length = |  | Notes: | [30 empty] | Reference | Filter Size | Free Area | K Factor | Hood Number 1
| Filter #1 |  |  | Filter #2 |  |  | Filter #3 |  |  | Filter #4 |  |  | Filter #5 |  |  | Filter #6 |  |  | Filter #7 |  |  | Filter #8 |  |  | Filter #9 |  |  | Filter #10 |  |  | Filter #11 |  |  | Total CFM | 1 | No Filter | 0 | 0 | Filter Number | 1 | 2 | 3 | 4 | 5 | 6 | 7 | 8 | 9 | 10 | 11
Filter Size | [34 empty] | 2 | 10" x 16" | 0.131 | 1 | Combo Box Result | bar: 1 to 11
Velocity | 0 | 0 | 0 | 0 | 0 | 0 | 0 | 0 | 0 | 0 | 0 | 0 | 0 | 0 | 0 | 0 | 0 | 0 | 0 | 0 | 0 | 0 | 0 | 0 | 0 | 0 | 0 | 0 | 0 | 0 | 0 | 0 | 0 |  | 3 | 10" x 20" | 0.196 | 1 | Hood Number 2
CFM | 0 |  |  | 0 |  |  | 0 |  |  | 0 |  |  | 0 |  |  | 0 |  |  | 0 |  |  | 0 |  |  | 0 |  |  | 0 |  |  | 0 |  |  | 0 | 4 | 12" x 16" | 0.131 | 1 | Filter Number | 1 | 2 | 3 | 4 | 5 | 6 | 7 | 8 | 9 | 10 | 11
[35 empty] | 5 | 12" x 20" | 0.196 | 1 | Combo Box Result | bar: 1 to 11
Hood Number 2 Information | [34 empty] | 6 | 16" x 16" | 0.131 | 1 | Hood Number 3
Model = |  | Length = |  | Notes: | [30 empty] | 7 | 16" x 20" | 0.196 | 1 | Filter Number | 1 | 2 | 3 | 4 | 5 | 6 | 7 | 8 | 9 | 10 | 11
| Filter #1 |  |  | Filter #2 |  |  | Filter #3 |  |  | Filter #4 |  |  | Filter #5 |  |  | Filter #6 |  |  | Filter #7 |  |  | Filter #8 |  |  | Filter #9 |  |  | Filter #10 |  |  | Filter #11 |  |  | Total CFM | 8 | 20" x 16" | 0.262 | 1 | Combo Box Result | bar: 1 to 11
Filter Size | [34 empty] | 9 | 20" x 20" | 0.349 | 1 | Hood Number 4
Velocity | 0 | 0 | 0 | 0 | 0 | 0 | 0 | 0 | 0 | 0 | 0 | 0 | 0 | 0 | 0 | 0 | 0 | 0 | 0 | 0 | 0 | 0 | 0 | 0 | 0 | 0 | 0 | 0 | 0 | 0 | 0 | 0 | 0 | [5 empty] | Filter Number | 1 | 2 | 3 | 4 | 5 | 6 | 7 | 8 | 9 | 10 | 11
CFM | 0 |  |  | 0 |  |  | 0 |  |  | 0 |  |  | 0 |  |  | 0 |  |  | 0 |  |  | 0 |  |  | 0 |  |  | 0 |  |  | 0 |  |  | 0 |  |  |  |  | Combo Box Result | bar: 1 to 11
Hood Number 3 Information
Model = |  | Length = |  | Notes: | [31 empty] | Filter Opening = 2" Holes
| Filter #1 |  |  | Filter #2 |  |  | Filter #3 |  |  | Filter #4 |  |  | Filter #5 |  |  | Filter #6 |  |  | Filter #7 |  |  | Filter #8 |  |  | Filter #9 |  |  | Filter #10 |  |  | Filter #11 |  |  | Total CFM |  | 10" x 16" | 6 Holes
Filter Size | [35 empty] | 10" x 20" | 9 Holes
Velocity | 0 | 0 | 0 | 0 | 0 | 0 | 0 | 0 | 0 | 0 | 0 | 0 | 0 | 0 | 0 | 0 | 0 | 0 | 0 | 0 | 0 | 0 | 0 | 0 | 0 | 0 | 0 | 0 | 0 | 0 | 0 | 0 | 0 |  |  | 12" x 16" | 6 Holes
CFM | 0 |  |  | 0 |  |  | 0 |  |  | 0 |  |  | 0 |  |  | 0 |  |  | 0 |  |  | 0 |  |  | 0 |  |  | 0 |  |  | 0 |  |  | 0 |  | 12" x 20" | 9 Holes
[36 empty] | 16" x 16" | 6 Holes
Hood Number 4 Information | [35 empty] | 16" x 20" | 9 Holes
Model = |  | Length = |  | Notes: | [31 empty] | 20" x 16" | 12 Holes
| Filter #1 |  |  | Filter #2 |  |  | Filter #3 |  |  | Filter #4 |  |  | Filter #5 |  |  | Filter #6 |  |  | Filter #7 |  |  | Filter #8 |  |  | Filter #9 |  |  | Filter #10 |  |  | Filter #11 |  |  | Total CFM |  | 20" x 20" | 16 Holes
Filter Size
Velocity | 0 | 0 | 0 | 0 | 0 | 0 | 0 | 0 | 0 | 0 | 0 | 0 | 0 | 0 | 0 | 0 | 0 | 0 | 0 | 0 | 0 | 0 | 0 | 0 | 0 | 0 | 0 | 0 | 0 | 0 | 0 | 0 | 0
CFM | 0 |  |  | 0 |  |  | 0 |  |  | 0 |  |  | 0 |  |  | 0 |  |  | 0 |  |  | 0 |  |  | 0 |  |  | 0 |  |  | 0 |  |  | 0
Total Exhasut CFM's = | 0 |  | CFM

## Direct Fired Profile Pres. CFM
Direct Fired Heater Supply CFM For Given Burner Profile Pressure | [6 empty] | Airflow Averages | [5 empty] | Slope |  |  |  |  | b |  |  |  |  | rev. 1
[7 empty] | Profile Pressure | Size 1 | Size 2 | Size 3 | Size 4 | Size 5 | 1 | 2 | 3 | 4 | 5 | 1 | 2 | 3 | 4 | 5 |  | rev. 0
Heater Housing Size | Burner Profile Pressure* (In W.G.) | CFM** |  |  |  |  | 0
1 | 0 | Specify Profile Pressure | Specify Profile Pressure | FALSE | FALSE | FALSE | 0.15 | 697.15 | 2035.5 | 1740.9 | 3037.188 | 4212.45 | 2169.4 | 7290 | 3360 | 10006.32 | 105751 | 371.74 | 942 | 1236.9 | 1536.24 | -11650.2
2 | 0 | Specify Profile Pressure | Specify Profile Pressure | FALSE | FALSE | FALSE | 0.2 | 805.62 | 2400 | 1908.9 | 3537.504 | 9500 | 7222.8 | 6372 | 7602 | 7888.8 | 64610 | -638.94 | 1125.6 | 388.5 | 1959.744 | -3422
3 | 0 | Specify Profile Pressure | Specify Profile Pressure | FALSE | FALSE | FALSE | 0.25 | 1166.76 | 2718.6 | 2289 | 3931.944 | 12730.5 | 12255.4 | 5628 | 34944 | 10255.44 | 45390 | -1897.09 | 1311.6 | -6447 | 1368.084 | 1383
4 | 0 | Specify Profile Pressure | Specify Profile Pressure | FALSE | FALSE | FALSE | 0.3 | 1779.53 | 3000 | 4036.2 | 4444.716 | 15000 | 5134.4 | 6930 | 12810 | 7016.88 | 40170 | 239.21 | 921 | 193.2 | 2339.652 | 2949
5 | 0 | Specify Profile Pressure | Specify Profile Pressure | FALSE | FALSE | FALSE | 0.35 | 2036.25 | 3346.5 | 4676.7 | 4795.56 | 17008.5 | 5112 | 13070 | 3366 | 32883.84 | 43830 | 247.05 | -1228 | 3498.6 | -6713.784 | 1668
[7 empty] | 0.4 | 2291.85 | 4000 | 4845 | 6439.752 | 19200 | 3166.92 | 24190 | 2682 | 6601.68 | 35520 | 1025.082 | -5676 | 3772.2 | 3799.08 | 4992
[7 empty] | 0.45 | 2450.196 | 5209.5 | 4979.1 | 6769.836 | 20976 | 4111.44 | 7810 | 3612 | 2076 | 16480 | 600.048 | 1695 | 3353.7 | 5835.636 | 13560
*NOTE: Burner Profile Pressure is obtained with Shortridge by measuring the pressure drop between | [6 empty] | 0.5 | 2655.768 | 5600 | 5159.7 | 6873.636 | 21800 | 2833.56 | 3575 | 35070 | 12527.28 | 9740 | 1238.988 | 3812.5 | -12375.3 | 609.996 | 16930
the two Airflow probes located upstream and downstream of the burner assembly. | [6 empty] | 0.55 | 2797.446 | 5778.75 | 6913.2 | 7500 | 22287 | 3222.48 | 10425 | 20118 | 121250.16 | 24260 | 1025.082 | 45 | -4151.7 | -59187.588 | 8944
[7 empty] | 0.6 | 2958.57 | 6300 | 7919.1 | 13562.508 | 23500 | 3611.4 | 5790 | 18018 | 48749.84 | 21970 | 791.73 | 2826 | -2891.7 | -15687.396 | 10318
**NOTE: CFM value obtained from predetermined formulas based off of a specified | [6 empty] | 0.65 | 3139.14 | 6589.5 | 8820 | 16000 | 24598.5
burner profile presure. | [6 empty] | 100000

## Building Pressures
Building Pressures
Job Number = |  |  | rev. 0
Job Name =
Kitchen Pressure: | 0.004 | " W.C.
Dining Room Pressure: | 0.005 | " W.C.
Difference(Kitchen-Dining): | -0.001 | " W.C.