## Complete Remote Panels
Complete Remote Panel Part Numbers
1st set of characters = unit type | 2nd set for temp control type | 3rd set = remote type | 4th set for temp range/brand | Suffixes Available
if multiple brands used
DF = Direct Fired | D= discharge | 2P = 2 position | 4080MAX = 40-80 Maxitrol | C = cooling interlock
IF = Indirect Fired | S= space | 3P = 3 position | 4090RTC = 40-90 RTC | F = clogged filter light
EH = Electric Heater |  |  | 5090 = 50-90 | L = light switch
|  |  | 5590 = 55-90 | LT = low temp light
etc
Examples
DF-D-2P-4080MAX-F-L |  | Direct fired, discharge temp control, 2 position, 40-80 Maxitrol dial, heat/vent, clogged filter & light switch
DF-S-3P-5590-F |  | Direct fired, space temp control, 3 position, 55-90 dial, heat/vent, clogged filter
IF-D-3P-5590-C-F |  | Indirect fired, discharge temp control, 3 position, 55-90 dial, heat/vent/cool switch, clogged filter light
EH-D-2P-5090 |  | Electric heater, discharge temp control, 2 position, 50-90 dial, heat/vent
Remote panel descriptions also indicate components included